VIN(max) must be < OVLO Set Point
VIN(operating max) must be < OVLO Set Point
OVLO set point should be less than maximum recommended input voltage
OVLO Set Point Should be < 23V
UVset must be >VUVP and < VIN(max)
UVset must be >VUVP and < VIN(max)
Please enter a value greater than UVref
Only values greater than UVref will be accepted
Start-up Load must be > VCC(max)/Imax
Start-up Load Resistor is < VCC(max)/Imax, this will prevent start-up.
Enter value less than maximum input voltage
Imax <= 5.5 A
Imax <= 5.5 ,Recommended operating conditions
-40 < TA,MAX <= 125
-40 < TA,MAX <= 125
Select R1, R2 and R3 such that I_R123 is > 1 uA
VIMON should be less than 1.5v
VIMON is greater than 1.5v
OVLO Set Point Should be < 19V
Select R4 and R5 such that I_R45 > 10uA
Enter a value >= Tchg_fastest
Only values >= Tchg_fastest will be accepted
Enter a value less than IMAX
Enter a value less than IMAX
Use OPEN or >=1 nF
Use OPEN or >=1 nF
Considered 20% as design margin
Please enter a value greater than Tchg_min calculated
Only values greater than Tchg_min will be accepted
## Calculation Sheet
LM73100 Design Calculation Tool

	Constants Cells
	Input/SelectCells
	Calculation Cells
	Calculated, but can be over-ridden by user
	Error Cells, Must be Fixed

Parameter	Description	Value	Units	Tolerance	Recommended Value
VIN (max)	Maximum Operating input voltage (magnitude)	20.00	V
OVLO Set Point	Desired Over Voltage Lockout Set Point	23.00	V	3.0%
UVLO Set Point	Desired Undervoltage Threshold (VIN Rising)	5.00	V	3.0%
VUVP	Internal Undervoltage Protection Threshold (VIN Rising)	2.53	V	3.0%
Cout	Load Capacitance	40.0	uF	10.0%
Rlstart	Load at startup	1000.0	Ohm		20.0
Load turn on voltage	Output voltage at which startup load will start drawing current	0	V
Imax	Maximum continuous load current (magnitude)	1.00	A
TA, MAX	Maximum Operating Ambient temperature	25.00	°C

					VIN Thresholds Programmed
UVLO, OVLO set point calculations					R2+R3
UVLO Set Point	Desired Undervoltage Threshold (VIN Rising)	5.00					135.789473684211
OVLO Set Point	Desired Over Voltage Lockout Set Point	23.00					4.48	Power Fail (VIN Falling)	R2
R1: Pullup at EN/OVLO Pin	Value > 350K recommended	430.0	kOhm	1.0%				4.89	Release UVLO (VIN Rising)	106.270022883295
R2_cal	Calculated value of Resistor at EN/OVLO pin	106.3	kOhm					#DIV/0!	Release OVLO (VIN Falling)	107
R3_cal	Calculated value of Resistor at EN/OVLO pin	29.5	kOhm					#DIV/0!	OV Cutoff (VIN Rising)	R3
SELECT THE VALUE OF RESISTORS AS CLOSEST AVAILABLE VALUE OF R2 & R3					295.194508009153
R2	Select the closest possible value as R2_cal	140.00	kOhm	1.00%	107					301
R3	Select the closest possible value as R3_cal	0.00	kOhm	1.00%	30.1
UV_final_rising	Undervoltage Threshold (VIN Rising)	4.89	V	3.5%					2747.25274725275
UV_final_falling	Undervoltage Threshold (VIN Falling)	4.48	V	6.5%					2740
OV_final_rising	Overvoltage Threshold (VIN Rising)	#DIV/0!	V	3.5%
OV_final_falling	Overvoltage Threshold (VIN Falling)	#DIV/0!	V	6.5%					552.941176470588
I_R123	Current in R1, R2 and R3 Branch	35.09	uA					562

Calculations for CURRENT MONITOR
VIMON_max	Desired maximum voltage at analog current monitor pin	0.5	V
RIMON_max	Calculated maximum allowed resistance at IMON pin	2747.3	Ohm
RIMON_sel	Select the closest possible value as RIMON_max	3000	Ohm	1.00%
VIMON_final	Maximum voltage at IMON for maximum load current	0.546	V	3.8%
It's also recommended to add a zener on the IMON pin to clamp the voltage below 1.8 V during high current transients.			VIMON is Outside limits of uC interface

PGset point calculations
Desired PG threshold	Power good voltage threshold	11.40	V	3.0%
R4: Pullup at PGTH pin	Select a value > 100k to keep I_R45 low	47.0	kOhm	1.0%
R5_cal	Calculated value of Resistor at PGTH pin	5.5	kOhm
SELECT THE VALUE OF RESISTOR AS CLOSEST AVAILABLE VALUE OF R5
R5	Select the closest possible value as R5_cal	5.62	kOhm	1.00%
PG_final_rising	Power Good Threshold (Rising)	11.24	V	3.3%
PG_final_falling	Power Good Threshold (Falling)	10.30	V	6.5%
I_R45	Current in R4, R5 Branch	380.08	uA

Calculations for SoftStart control (external cap on dVdt pin)
Parameter	Description	Value	Units	Tolerance
I_dVdt	Internal charging current on dVdt	2.20	uA	10.4%
Icharge_fastest	Charging current when charging at fastest possible rate	1.92	A
Tchg_fastest	when no external capacitor is connected (max. slew rate)	0.42	ms	15.0%
Tchg_req	The charging time required	20.00	ms
Icharge_req	Charging (inrush) current desired in the system	1.00	A
Cext_dvdt_cal1	calculated value of capacitor at dVdT pin for required Tcharge	2000.00	pF
Cext_dvdt_cal2	calculated value of capacitor at dVdT pin for required Icharge	80.00	pF
SELECT A CAPACITOR WITH THE CLOSEST POSSIBLE VALUE to max(Cext_dvdt_cal1, Cext_dvdt_cal2)					2.00					0.907767466666668
CdVdT_ext	The external capacitor connecetd across dVdT pin (OPEN, or >=1nF)	2.20	nf	10.0%					189.239999771314
Tchg_dvdt	charge time set	22.00	ms	10.0%
Icharge	Charging Current as per dVdT setting	36.36	mA	14.1%	2.2
Pd_Cout_startup	Power dissipation due to load cap at start-up	0.36	W					152.118213790384
					159.839357536845
Total Power dissipation at Start-up					actual total energy for time tdvdt	time to tsd*power	actual energy for time vds>5.6
Pd_Rlstart	Power dissipation due to load resistance at start-up	0.07	W				15.84					8	68.0435407067477	7.3728	8.5588992		0.540334545454545
Pd_startup	Total power dissipation at start-up	0.43	W					1.46666666666667	165.810778212427	1.1860992
	Will the system have glitch-free startup?	YES					9.46666666666667		8.5588992
For CdVdt > 10 nF, it's recommended to add a 100-Ω resistor in series with the capacitor on the dVdt pin		We recommend verify startup on EVM for particular system test case					YES					YES					YES
					YES
					0.363636363636364	6.91446426319928	YES
					0.0666666666666667	7.26542534258386	YES
					0.43030303030303	10.4678521598755

Steady state Voltage drop & Power dissipation
Parameter	Description	Value	Units	Tolerance
Vdrop	Maximum voltage drop across device @ 25 degC	28.00	mV
Pdiss_Imax	Steady state power dissipation with Max current @ 25degC	28.00	mW

Parameters internal to Device
Internal FET Parameters
Parameter	Description	Value	Units	Tolerance
VIN(Max)	Maximum input voltage	23.0	V
ID(max)	FET drain-source current rating (maximum)	5.5	A
Rds(on)(typ)	FET Rds(on) for –40°C ≤ TJ ≤ 125°C	28.0	mOhm

Thermal Parameters
Tj(max)	Deice maximum junction temperature	150.0	C
RJA	Junction to ambient thermal resistance	41.7	C/W

Internal References
UVref	Internal Undervoltage reference (Falling)	1.10	V	6.3%
OVref	Internal Overvoltage reference (Rising)	1.20	V	3.0%
GainIMON	Current monitor gain	182.00	uA/A	3.7%
PGTH	Internal Power good reference(Rising)	1.20	v

## Res EIA Tables
Standard EIA Decade Resistor Values

20%	10%	5%	2%	1%	0.5%, 0.25%, 0.1%
E6	E12	E24	E48	E96	E192
100	100	100	100	100	100
					101
				102	102
					104
			105	105	105
					106
				107	107
					109
		110	110	110	110
					111
				113	113
					114
			115	115	115
					117
				118	118
					120
	120	120	121	121	121
					123
				124	124
					126
			127	127	127
					129
				130	130
					132
		130	133	133	133
					135
				137	137
					138
			140	140	140
					142
				143	143
					145
150	150	150	147	147	147
					149
				150	150
					152
			154	154	154
					156
				158	158
					160
		160	162	162	162
					164
				165	165
					167
			169	169	169
					172
				174	174
					176
	180	180	178	178	178
					180
				182	182
					184
			187	187	187
					189
				191	191
					193
		200	196	196	196
					198
				200	200
					203
			205	205	205
					208
				210	210
					213
220	220	220	215	215	215
					218
				221	221
					223
			226	226	226
					229
				232	232
					234
		240	237	237	237
					240
				243	243
					246
			249	249	249
					252
				255	255
					258
	270	270	261	261	261
					264
				267	267
					271
			274	274	274
					277
				280	280
					284
		300	287	287	287
					291
				294	294
					298
			301	301	301
					305
				309	309
					312
330	330	330	316	316	316
					320
				324	324
					328
			332	332	332
					336
				340	340
					344
		360	348	348	348
					352
				357	357
					361
			365	365	365
					370
				374	374
					379
	390	390	383	383	383
					388
				392	392
					397
			402	402	402
					407
				412	412
					417
		430	422	422	422
					427
				432	432
					437
			442	442	442
					448
				453	453
					459
470	470	470	464	464	464
					470
				475	475
					481
			487	487	487
					493
				499	499
					505
		510	511	511	511
					517
				523	523
					530
			536	536	536
					542
				549	549
					556
	560	560	562	562	562
					569
				576	576
					583
			590	590	590
					597
				604	604
					612
		620	619	619	619
					626
				634	634
					642
			649	649	649
					657
				665	665
					673
680	680	680	681	681	681
					690
				698	698
					706
			715	715	715
					723
				732	732
					741
		750	750	750	750
					759
				768	768
					777
			787	787	787
					796
				806	806
					816
	820	820	825	825	825
					835
				845	845
					856
			866	866	866
					876
				887	887
					898
		910	909	909	909
					920
				931	931
					942
			953	953	953
					965
				976	976
					988
1000	1000	1000	1000	1000	1000	End Values Required for Processing

## Cap Tables
Standard Capacitor Values

pF	nF	µF	mF
1.0	1.0	1.0	1.0
1.1	1.1
1.2	1.2
1.3	1.3
1.5	1.5	1.5	1.5
1.6	1.6
1.8	1.8
2.0	2.0
2.2	2.2	2.2	2.2
2.4	2.4
2.7	2.7
3.0	3.0
3.3	3.3	3.3	3.3
3.6	3.6	4.7
3.9	3.9	4.7
4.3	4.3	4.7
4.7	4.7	4.7	4.7
5.1	5.1	6.8
5.6	5.6	6.8
6.2	6.2	6.8
6.8	6.8	6.8	6.8
7.5	7.5	10.0
8.2	8.2	10.0
9.1	9.1	10.0
10.0	10.0	10.0	10.0
11.0	15.0	15.0
12.0	15.0	15.0
13.0	15.0	15.0
15.0	15.0	15.0
16.0	22.0	22.0
18.0	22.0	22.0
20.0	22.0	22.0
22.0	22.0	22.0
24.0	33.0	33.0
27.0	33.0	33.0
30.0	33.0	33.0
33.0	33.0	33.0
36.0	47.0	47.0
39.0	47.0	47.0
43.0	47.0	47.0
47.0	47.0	47.0
51.0	68.0	68.0
56.0	68.0	68.0
62.0	68.0	68.0
68.0	68.0	68.0
75.0	100.0	100.0
82.0	100.0	100.0
91.0	100.0	100.0
100.0	100.0	100.0
110.0	150.0	150.0
120.0	150.0	150.0
130.0	150.0	150.0
150.0	150.0	150.0
160.0	220.0	220.0
180.0	220.0	220.0
200.0	220.0	220.0
220.0	220.0	220.0
240.0	330.0	330.0
270.0	330.0	330.0
300.0	330.0	330.0
330.0	330.0	330.0
360.0	470.0	470.0
390.0	470.0	470.0
430.0	470.0	470.0
470.0	470.0	470.0
510.0	680.0	680.0
560.0	680.0	680.0
620.0	680.0	680.0
680.0	680.0	680.0
750.0	1000.0	1000.0
820.0	1000.0	1000.0
910.0	1000.0	1000.0

## TREL PLOT
Temperature(Degree C	VDS	IDS	Time(us)	TSD Time(in seconds)	TSD Time (in ms)	Power(W)
25	5.353	0.273993		16	16000	1.466684529	TREL VS PD / Power Dissipation During Inrush(W) / Time To Thermal Shutdwon(ms)
25	6.841	0.270759		16	16000	1.852262319
25	8.948176	0.261876	13894435	13.894435	13894.435	2.343313
25	11.915012	0.267012	2313228	2.313228	2313.228	3.181451
25	14.348408	0.273357	1179238	1.179238	1179.238	3.922238
25	17.190396	0.284032	658129	0.658129	658.129	4.882623
25	19.799713	0.294506	420662	0.420662	420.662	5.831134
25	5.31106	1.316289	130330	0.13033	130.33	6.99089
25	6.819721	1.203395	30506	0.030506	30.506	8.206818
25	7.324999	1.211452	19211	0.019211	19.211	8.873885
25	8.772255	1.166436	6257	0.006257	6.257	10.232274
25	16.575237	1.215178	915	0.000915	0.915	20.141863
25	6.856617	4.703418	323	0.000323	0.323	32.249536
25	9.189927	4.426471	209	0.000209	0.209	40.678945
25	12.114768	4.225055	146	0.000146	0.146	51.185561
25	14.038558	4.48891	122	0.000122	0.122	63.017823
25	15.945323	4.56142	105	0.000105	0.105	72.733315
25	17.325458	4.605731	98	0.000098	0.098	79.796399
25	17.806689	4.636951	95	0.000095	0.095	82.568744
25	19.580662	4.680255	87	0.000087	0.087	91.642491

## TSD PLOT
VDS	IDS	Time(us)	Power(W)	TSD Time(in seconds)	TSD Time(in milliseconds)	Temperature(Degree C)					-40		25		85		125
				4.501844	2031.01	2.137698	23021.011	1.327849	20761.422	1.039117	782.365
2.758	0.34		0.93772			25					4.841949	1365.979	2.158971	19870.804	1.345315	14738.653	1.138524	583.23
2.771344	0.771358	23021011	2.137698	23.021011	23021.011	25					5.258393	936.735	2.257254	9809.087	1.368246	11355.892	1.253053	441.813
2.869735	0.752324	19870804	2.158971	19.870804	19870.804	25					5.944164	673.948	2.336822	7830.796	2.116723	780.52	1.37079	344.156
3.197705	0.705898	9809087	2.257254	9.809087	9809.087	25					6.450255	505.132	4.555052	497.695	2.151375	750.427	4.087796	12.623
3.401661	0.686965	7830796	2.336822	7.830796	7830.796	25					14.795442	36.134	4.837825	375.974	2.597	405.905	4.623383	10.184
2.608384	1.746312	497695	4.555052	0.497695	497.695	25					18.052777	28.509	5.345233	281.928	4.84294	73.719	5.023212	8.007
3.262274	1.482961	375974	4.837825	0.375974	375.974	25					19.983069	22.233	5.872415	220.768	5.387815	56.153	5.531954	6.375
3.781901	1.413372	281928	5.345233	0.281928	281.928	25					22.382984	17.659	6.308521	169.961	5.875319	43.491	6.107995	5.148
4.295379	1.367147	220768	5.872415	0.220768	220.768	25					17.054611	14.929	6.403435	34.578	16.830774	0.625
4.799632	1.314376	169961	6.308521	0.169961	169.961	25					18.871649	11.42	16.844407	3.718	18.476971	0.501
3.205904	5.319751	14929	17.054611	0.014929	14.929	25					20.611383	9.084	18.913537	2.879	21.184594	0.404
3.729631	5.059924	11420	18.871649	0.01142	11.42	25					23.036022	7.226	21.181205	2.285	23.563647	0.349
4.225685	4.877643	9084	20.611383	0.009084	9.084	25					23.257106	1.676
4.745312	4.85448	7226	23.036022	0.007226	7.226	25
				0
3.437	0.259503		0.891911811		0	85
3.935	0.242079		0.952580865		0	85
4.45	0.2747		1.222415		0	85
4.785283	0.277486	20761422	1.327849	20.761422	20761.422	85
4.883674	0.275472	14738653	1.345315	14.738653	14738.653	85
4.98514	0.274465	11355892	1.368246	11.355892	11355.892	85
2.561239	0.826445	780520	2.116723	0.78052	780.52	85
2.771344	0.776293	750427	2.151375	0.750427	750.427	85
3.90284	0.665413	405905	2.597	0.405905	405.905	85
3.228452	1.500081	73719	4.84294	0.073719	73.719	85
3.742955	1.439455	56153	5.387815	0.056153	56.153	85
4.256432	1.380339	43491	5.875319	0.043491	43.491	85
4.762735	1.344487	34578	6.403435	0.034578	34.578	85
3.148509	5.349963	3718	16.844407	0.003718	3.718	85
3.667112	5.157611	2879	18.913537	0.002879	2.879	85
4.17444	5.074023	2285	21.181205	0.002285	2.285	85
4.685867	4.963245	1676	23.257106	0.001676	1.676	85
				0
2.957877	0.351305	782365	1.039117	0.782365	782.365	125
3.461106	0.328948	583230	1.138524	0.58323	583.23	125
3.968434	0.315755	441813	1.253053	0.441813	441.813	125
4.469612	0.306691	344156	1.37079	0.344156	344.156	125
2.686277	1.521733	12623	4.087796	0.012623	12.623	125
3.218203	1.436635	10184	4.623383	0.010184	10.184	125
3.734755	1.344991	8007	5.023212	0.008007	8.007	125
4.247208	1.302492	6375	5.531954	0.006375	6.375	125
4.754536	1.284667	5148	6.107995	0.005148	5.148	125
3.134161	5.370105	625	16.830774	0.000625	0.625	125
3.658912	5.049854	501	18.476971	0.000501	0.501	125
4.169315	5.081073	404	21.184594	0.000404	0.404	125
4.674594	5.04079	349	23.563647	0.000349	0.349	125
				0
2.926	0.339414		0.993125364		0	-40
3.43	0.306129		1.05002247		0	-40
3.931	0.288177		1.132823787		0	-40
4.422	0.276899		1.224447378		0	-40
4.936	0.26942		1.32985712		0	-40
2.704725	1.664437	2031010	4.501844	2.03101	2031.01	-40
3.24895	1.490312	1365979	4.841949	1.365979	1365.979	-40
3.773702	1.393431	936735	5.258393	0.936735	936.735	-40
4.291279	1.385173	673948	5.944164	0.673948	673.948	-40
4.804756	1.342473	505132	6.450255	0.505132	505.132	-40
3.124937	4.734637	36134	14.795442	0.036134	36.134	-40
3.655838	4.938068	28509	18.052777	0.028509	28.509	-40
4.17444	4.787006	22233	19.983069	0.022233	22.233	-40
4.679718	4.782977	17659	22.382984	0.017659	17.659	-40