## Design Calculation
Design Tool for TPS55288
V1.0 (06/14/2020)

This tool is designed to aid the user in designing the TPS55288 buck-boost converter. Refer to TPS55288 datasheet for detail design precedure and all equations.

		User input value
		Calculated value
		No use or internal value

Description	Value	Units	Instructions/Comments	Schematic
Component Value
Vin(min)	5	V	>=2.7V
Vin(max)	20	V	<=36V
Output feedback selection	Internal		Select internal feedback or external feedback
Vout	0.10	V	Must be lower than or equal to the 1.063x Vout(max)
Vout(max)	20.0	V	Select 5V, 10V, 15V, 20V maximum Vout with Vref set to 1.129V
Iout(max)	5	A	Maximum output current
Register VREF	FFFFFFFFDD	Hex	Register 00H and 01H value for Vref
VCC	Internal		Select internal VCC or use external VCC power supply
Switching Mode at light load	FPWM		Select Forced PWM or Auto PFM mode at light load
I2C address	74	Hex	Select I2C slave address
R6	0	Ω	Mode setting resistor
R7	100000.0	Ω	Up resistor value of the extenral feedback resistor value. It is recommended to 100kΩ
R8 recommended	5982.7	Ω	Bottom resistor value of the external feedback resistor divider
Enable Output current limit	Enable		Enable output current limit
Iout(limit)	4.5	A	Output current limit setting
R1	10	mΩ	Output current sensing resistor
Register 02H	DA	Hex	Register 02H value for current setting. Iout(max)*R1 must be less than 63.5mV
ΔIout(Cout_rms)	0.01	Arms	The equivalent output capacitor current ripple spec must be higher than this value.
ΔIin(Cin_rms)	2.50	Arms	The equivalent input capacitor current ripple spec must be higher than this value
f(sw)	491,000	Hz	Typical switching frequency
R2 recommended	40,083	Ω	Switching frequency setting resistor
Frequency dithering f(mod)	500	Hz	Modulation frequency for spread spectrum
C8 recommended	1.8E-08	F		Register Setting
ΔVout(pk-pk)	0.00	Vpp	Maximum desired output ripple solely due to output capacitance (ignores ESR)
Cout(min) recommended	1.10E-05	F	Minimum output capacitance needed for Vout ripple requirement	Register Name	Address	b7	b6	b5	b4	b3	b2	b1	b0	HEX Value
C2 actual	2.20E-05	F	Effective ceramic capacitance at VOUT. Need to consider the derating with DC bias voltage	VREF_L	00H	VREF[7]	VREF[6]	VREF[5]	VREF[4]	VREF[3]	VREF[2]	VREF[1]	VREF[0]	DD
					1	1	0	1	1	1	0	1
C3 actual	2.20E-04	F	Effective electrolytic capacitance. Need to consider the derating with DC bias voltage	VREF_H	01H	Reserved	Reserved	Reserved	Reserved	Reserved	Reserved	VREF[9]	VREF[8]	FF
					0	0	0	0	0	0	1	1
ESR of C3	0.027	Ω	Equivalent ESR if multiple high ESR electrolytic capacitors in parallel	I_LIMIT	02H	ILIM_EN	I_LIM[6]	I_LIM[5]	I_LIM[4]	I_LIM[3]	I_LIM[2]	I_LIM[1]	I_LIM[0]	DA
					1	1	0	1	1	0	1	0
ΔVin(pk-pk)	0.05	Vpp	Maximum desired input ripple due to solely to input capacitance at buck mode	VOUT_SR	03H	Reserved	Reserved	OCPD[1]	OCPD[0]	Reserved	Reserved	VOSR[1]	VOSR[0]	01
					0	0	0	0	0	0	0	1
Cin(min) recommended	5.09E-05	F	Minimum input capacitance needed for Vin ripple requirement	VOUT_FS	04H	FBSEL	Reserved	Reserved	Reserved	Reserved	Reserved	INTFB[1]	INTFB[0]	03
					0	0	0	0	0	0	1	1
Cin actual	6.00E-05	F	effective output capacitance. Need to consider the derating with DC bias voltage when using ceramic cap	CDC	05H	SCMASK	OCMASK	OVMASK	Reserved	INTCDC	CDC[2]	CDC[1]	CDC[0]	E7
					1	1	1	0	0	1	1	1
η estimate	97.0%		Efficiency estimate. Correct it after getting the calculated efficiency	MODE	06H	OE	FSWDBL	HICCUP	DISCHG	VCCSEL	I2CADD	PFMSEL	MODEST	20
					OFF -0	DIS -0	ENA -1	DIS -0	INT -0	74H -0	PFM -0	EXT -0
K	0.2		Fraction of maximum average inductor current that is ripple current (0.2-0.6 typically)	STATUS	07H	SCP	OCP	OVP	Reserved	Reserved	Reserved	STATUS1	STATUS0	00
					0	0	0	0	0	0	0	0
L1 recommended min	2.03E-07	H	L1's minimum recommended inductance value to meet inductor current ripple ratio at boost mode with Vin_min
L1 actual	4.70E-06	H
I(Lrms) max	5.00	Arms	Inductor maximum RMS current
I(Lpeak) max	5.02	A	The inductor (L1) is recommended to have saturation current rating 30% higher than this value.
I(Lvalley) max	4.98	A
Average Inductor Limit	10.0	A	Desired typical average inductor current limit. ±2.5A tolerance
R5 recommended	1980	Ω
CDC compensation selection	Internal		Internal CDC when using internal Vout feedback. External CDC when using external Vout feedback.
Internal CDC voltage ratio	14	mV/mV	ΔVout / (VISP-VISN)
External CDC voltage ratio	0	mV/mV	ΔVout / (VISP-VISN)
R4 recommend	floating	Ω	Recommended R4 for external CDC setting
OCP delay time	0.1	ms	Set the output current limit response time
VOUT change slew rate	2.50	V/ms	Set the output voltage change slew rate during vPPS
Enable SCP indication	Enable		Enable or disable the output short circuit indication
Enable OCP indication	Enable		Enable or disable the output over current indication
Enable OVP indication	Enable		Enable or disable the output over voltage indication
Loop Compensation Calculation in FPWM CCM mode				Bode Plot
Vin	5.0	V	Check both buck and boost mode by changing Vin and Vout. The loop must have enough phase margin and gain margin	Open Loop Bode Plot / Frequency / Gain (dB) / Phase Margin (degree)
Vout	20.0	V
Buck or Boost?	Boost		Calculate open loop compensate at buck mode or boost mode
gm_PS	19	S	Power stage gm of IL/Vcomp
fp_PS	329	Hz	Power stage pole of Rload and Cout
fz_RHP	7965	Hz	Right half plane zero in boost mode
fz_ESR	26794	Hz	ESR zero of the output cap
f(BW) desired	1500	Hz	Should be less than 1/5*fzRPH and 1/10*fsw
gm_EA	1.90E-04	S	Error amplifier gm
R3 recommended	46153	Ω
R3 actual	10000	Ω	COMP pin has internal 2k resistor in seriese with R3
C7 recommended	8.84E-08	F	Set the compensation fz = fco/10
C7 actual	1.00E-07	F
fz_COMP	133	Hz	Loop compensation zero frequency
C6 recommended	2.04E-09	F	The lower zero of the Cout's ESR zero and boost right half plane zero should be cancelled by the R3*(C6*C7/(C6+C7)) pole
C6 actual	2.20E-09	F
fp2_COMP	6153	Hz	Have internal 3pF cap between COMP and GND
Efficiency in buck CCM mode or boost CCM mode with maximum Iout
Vin	20.0	V	Vin for efficiency estimation at desired Vout and Iout(max)
I(Lrms)	5.00	A	Inductor RMS current
I(Lpeak)	5.02	A	Inductor peak current
I(Lvalley)	4.98	A	Inductor valley current
DCR of L1	0.015	Ω	Inductor series resistance per inductor datasheet
Buck HSFET Rdson	0.005	Ω	HSFET on-resistance
Buck HSFET Qg	1.00E-08	C	Total Qg at Vgs=5V
Buck HSFET Coss	2.70E-10	F	HSFET output capacitance when VDS=VIN
Buck HSFET rise time	9.00E-09	s	Estimate of SW1 node 10-90% rise time from measurement
Buck HSFET fall time	9.00E-09	s	Estimate of SW1 node 10-90% fall time from measurement
Buck LSFET Rdson	0.005	Ω	HSFET on-resistance
Buck LSFET Qg	1.00E-08	C	Total Qg at Vgs=5V
Buck LSFET Qrr	5.00E-09	C	Reverse recovery charge of the low side FET
Buck LSFET dead time	1.00E-08	s	Dead time during the switching
Buck LSFET diode voltage	0.8	V	Estimate of body diode voltage of the HSFET
Boost LSFET Rdson	0.00816	Ω	LSFET on-resistance in TPS55288 is 7.1mΩ at 25°C. Temperature coefficient is 0.4%/°C. Correct it when at high Tj
Boost LSFET fall time	1.30E-08	s	Estimate of SW node 10-90% fall time from measurement
Boost LSFET rise time	1.30E-08	s	Estimate of SW node 10-90% rise time from measurement
Boost HSFET Rdson	0.00873	Ω	HSFET on-resistance in TPS55288 is 7.6mΩ at 25°C. Temperature coefficient is 0.4%/°C. Correct it when at high Tj
Boost HSFET dead time	2.00E-08	s	Dead time during the switching
Boost HSFET diode voltage	1.0	V	Estimate of body diode voltage of the HSFET
Buck snubber Csnubber	0.0E+00	F	Capacitance of snubber at buck side
Boost snubber Csnubber	0.0E+00	F	Capacitance of snubber at boost side
Rpcb on power path	2.0	mΩ	PCB trace resistance on power path from Vin to Vout cap
Rpcb Pd	50	mW	Power losses on PCB trace
Inductor DCR Pd	375	mW	Includes losses from DC resistance drop only
Inductor core & AC Pd	344	mW	Core and AC loss of inductor. Use inductor vendor's formula to estimate. 344mW is the power loss of XAL1010-472 running at 400kHz with Ilrms=5.21A and Ilripple=2.55A at 400kHz.
TPS55288 Pd	435	mW	Power loss on TPS55288
Rsense Pd	250	mW	Power loss on output current sense resistor
Snubber Pd	0	mW	Power loss on snubber
Buck HSFET Pd	489	mW	Power loss on buck high side FET
Buck LSFET Pd	213	mW	Power loss on buck low side FET
Cout Pd	0	mW	Power loss on ESR of the output capacitor in boost mode	0.00000054	#NUM!	#NUM!
η - calculated	18.8%		Efficiency at Iout_max
ΘJA	37	°C/W	TPS55288 junction to ambient thermal resistance on EVM. The actual ΘJA depends on the PCB design.
TPS55288 temperature rise	16.1	°C	The top case temperature of IC is very close to the Junction temperature because ΨJT=0.6°C/W

## Frequency Response Calculation
Frequency		Power Stage					Voltage Loop Compensation (COMP)					COMP Output Buffer		Current Close Loop					FB Input Filter		Voltage Open Loop
	signal frequency	fzRHP gain	fzRHP phase	fp1 gain	fp1 phase	fz_ESR gain	fz_ESR phase	fp2 gain	fp2 phase	fp_comp1 gain	fp_comp1 phase	fz_comp gain	fz_comp phase	fp_comp2 gain	fp_comp2 phase	fp_comp3 gain	fp_comp3 phase	fz_current gain	fz_current phase	fp_current gain	fp_current phase	Current S/H gain	Current S/H phase	fp_filter gain	fp_filter phase	loop gain (no comp2)	loop phase (no comp2)	loop gain (w/ comp2)	loop phase (w/ comp2)		Inner current loop specifications	Value	Unit
1	100	0.0007	-0.7193	-0.3841	-16.9148	0.0001	0.2138	0.0000	-0.0194	-56.1529	-89.9108	1.9548	37.0156	-0.0011	-0.9311	0.0000	-0.0792	0.0001	0.2254	-0.0001	-0.2254	0.0000	-0.0183	0.0000	-0.0054	5.3168	109.5622	5.3156	108.6311		gm_ca	0.00003	S
1.1	126	0.0011	-0.9055	-0.5940	-20.9492	0.0001	0.2692	0.0000	-0.0245	-58.1529	-89.9291	2.7898	43.5073	-0.0018	-1.1721	0.0000	-0.0997	0.0001	0.2837	-0.0001	-0.2837	0.0000	-0.0231	0.0000	-0.0068	3.9423	111.8387	3.9405	110.6665		Rca	100000	Ω
1.2	158	0.0017	-1.1399	-0.9072	-25.7329	0.0002	0.3389	0.0000	-0.0308	-60.1529	-89.9437	3.8525	50.0763	-0.0029	-1.4755	0.0000	-0.1255	0.0002	0.3572	-0.0002	-0.3572	0.0000	-0.0291	0.0000	-0.0086	2.6925	113.4047	2.6896	111.9292		Cca	6.26E-11	F
1.3	200	0.0027	-1.4349	-1.3614	-31.2482	0.0002	0.4267	0.0000	-0.0388	-62.1529	-89.9553	5.1364	56.3872	-0.0046	-1.8573	0.0000	-0.1580	0.0003	0.4496	-0.0003	-0.4496	0.0000	-0.0366	0.0000	-0.0108	1.5233	113.9313	1.5188	112.0740		Vm	0.01	V
1.4	251	0.0043	-1.8062	-1.9962	-37.3755	0.0004	0.5371	0.0000	-0.0488	-64.1529	-89.9645	6.6152	62.1657	-0.0072	-2.3377	-0.0001	-0.1989	0.0004	0.5661	-0.0004	-0.5661	0.0000	-0.0460	0.0000	-0.0136	0.3690	113.2492	0.3618	110.9115
1.5	316	0.0068	-2.2735	-2.8439	-43.8806	0.0006	0.6762	0.0000	-0.0615	-66.1529	-89.9718	8.2509	67.2463	-0.0115	-2.9421	-0.0001	-0.2505	0.0007	0.7126	-0.0007	-0.7126	0.0000	-0.0580	0.0000	-0.0171	-0.8402	111.4097	-0.8516	108.4677
1.6	398	0.0108	-2.8612	-3.9194	-50.4436	0.0010	0.8512	0.0000	-0.0774	-68.1529	-89.9776	10.0043	71.5745	-0.0181	-3.7019	-0.0001	-0.3153	0.0011	0.8971	-0.0011	-0.8971	0.0000	-0.0730	0.0000	-0.0215	-2.1581	108.6562	-2.1762	104.9542
1.7	501	0.0172	-3.6004	-5.2153	-56.7308	0.0015	1.0716	0.0000	-0.0974	-70.1529	-89.9822	11.8412	75.1776	-0.0287	-4.6567	-0.0002	-0.3969	0.0017	1.1293	-0.0017	-1.1293	0.0000	-0.0919	0.0000	-0.0271	-3.6103	105.3225	-3.6390	100.6658
1.8	631	0.0272	-4.5291	-6.7041	-62.4731	0.0024	1.3490	0.0000	-0.1227	-72.1529	-89.9859	13.7350	78.1291	-0.0454	-5.8549	-0.0003	-0.4997	0.0027	1.4216	-0.0027	-1.4216	0.0000	-0.1157	0.0000	-0.0341	-5.1944	101.7180	-5.2399	95.8631
1.9	794	0.0430	-5.6949	-8.3475	-67.5116	0.0038	1.6981	0.0000	-0.1544	-74.1529	-89.9888	15.6666	80.5208	-0.0718	-7.3560	-0.0005	-0.6291	0.0042	1.7895	-0.0042	-1.7895	0.0000	-0.1456	0.0000	-0.0429	-6.8892	98.0516	-6.9610	90.6956
2	1,000	0.0679	-7.1557	-10.1064	-71.7975	0.0060	2.1374	0.0000	-0.1944	-76.1529	-89.9911	17.6230	82.4450	-0.1132	-9.2311	-0.0008	-0.7919	0.0067	2.2524	-0.0067	-2.2524	0.0000	-0.1833	0.0000	-0.0540	-8.6650	94.4145	-8.7782	85.1834
2.1	1,259	0.1072	-8.9813	-11.9471	-75.3613	0.0096	2.6901	-0.0001	-0.2447	-78.1529	-89.9929	19.5952	83.9860	-0.1781	-11.5633	-0.0013	-0.9970	0.0106	2.8348	-0.0106	-2.8348	0.0000	-0.2308	0.0000	-0.0680	-10.4912	90.8001	-10.6693	79.2368
2.2	1,585	0.1686	-11.2533	-13.8435	-78.2786	0.0152	3.3852	-0.0001	-0.3081	-80.1529	-89.9944	21.5775	85.2164	-0.2790	-14.4443	-0.0021	-1.2550	0.0168	3.5671	-0.0168	-3.5671	0.0000	-0.2905	0.0000	-0.0856	-12.3390	87.1360	-12.6180	72.6918
2.3	1,995	0.2643	-14.0628	-15.7769	-80.6414	0.0240	4.2588	-0.0002	-0.3879	-82.1529	-89.9955	23.5664	86.1970	-0.4342	-17.9665	-0.0033	-1.5798	0.0267	4.4873	-0.0265	-4.4874	0.0000	-0.3657	0.0000	-0.1077	-14.1802	83.3149	-14.6144	65.3483
2.4	2,512	0.4117	-17.5027	-17.7343	-82.5418	0.0380	5.3558	-0.0003	-0.4883	-84.1529	-89.9964	25.5593	86.9776	-0.6694	-22.2071	-0.0052	-1.9886	0.0422	5.6425	-0.0420	-5.6426	0.0000	-0.4604	0.0000	-0.1356	-15.9852	79.2192	-16.6547	57.0122
2.5	3,162	0.6356	-21.6532	-19.7072	-84.0634	0.0601	6.7311	-0.0005	-0.6147	-86.1529	-89.9972	27.5549	87.5984	-1.0179	-27.2004	-0.0083	-2.5029	0.0667	7.0901	-0.0664	-7.0904	0.0000	-0.5796	0.0000	-0.1708	-17.7198	74.7473	-18.7377	47.5469
2.6	3,981	0.9684	-26.5558	-21.6900	-85.2781	0.0948	8.4513	-0.0008	-0.7739	-88.1529	-89.9978	29.5520	88.0919	-1.5187	-32.9033	-0.0131	-3.1498	0.1052	8.8995	-0.1047	-8.9000	0.0000	-0.7297	-0.0001	-0.2150	-19.3429	69.8426	-20.8615	36.9393
2.7	5,012	1.4486	-32.1784	-23.6792	-86.2462	0.1494	10.5950	-0.0013	-0.9742	-90.1529	-89.9982	31.5503	88.4841	-2.2102	-39.1642	-0.0208	-3.9631	0.1656	11.1518	-0.1648	-11.1528	0.0000	-0.9187	-0.0001	-0.2706	-20.8070	64.5287	-23.0171	25.3645
2.8	6,310	2.1151	-38.3837	-25.6723	-87.0166	0.2344	13.2510	-0.0020	-1.2264	-92.1529	-89.9986	33.5491	88.7958	-3.1208	-45.7197	-0.0329	-4.9846	0.2596	13.9377	-0.2584	-13.9396	0.0000	-1.1565	-0.0002	-0.3407	-22.0621	58.9377	-25.1829	13.2180
2.9	7,943	2.9983	-44.9205	-27.6679	-87.6294	0.3658	16.5130	-0.0032	-1.5438	-94.1529	-89.9989	35.5484	89.0434	-4.2595	-52.2380	-0.0520	-6.2660	0.4045	17.3504	-0.4027	-17.3542	0.0000	-1.4560	-0.0002	-0.4289	-23.0636	53.3091	-27.3232	1.0712
3	10,000	4.1097	-51.4614	-29.6652	-88.1166	0.5664	20.4666	-0.0050	-1.9433	-96.1529	-89.9991	37.5480	89.2401	-5.6126	-58.3959	-0.0822	-7.8701	0.6247	21.4711	-0.6219	-21.4783	0.0000	-1.8330	-0.0004	-0.5400	-23.7806	47.9361	-29.3932	-10.4598
3.1	12,589	5.4382	-57.6780	-31.6635	-88.5038	0.8663	25.1668	-0.0079	-2.4459	-98.1529	-89.9993	39.5477	89.3964	-7.1485	-63.9529	-0.1296	-9.8718	0.9524	26.3432	-0.9483	-26.3565	0.0000	-2.3076	-0.0006	-0.6798	-24.1999	43.0638	-31.3484	-20.8890
3.2	15,849	6.9540	-63.3168	-33.6624	-88.8114	1.3030	30.6050	-0.0125	-3.0781	-100.1529	-89.9994	41.5475	89.5205	-8.8279	-68.7823	-0.2036	-12.3571	1.4258	31.9387	-1.4200	-31.9624	0.0000	-2.9051	-0.0010	-0.8558	-24.3238	38.7781	-33.1518	-30.0043
3.3	19,953	8.6181	-68.2374	-35.6617	-89.0558	1.9160	36.6741	-0.0199	-3.8729	-102.1529	-89.9996	43.5474	89.6191	-10.6128	-72.8612	-0.3184	-15.4191	2.0841	38.1245	-2.0763	-38.1653	0.0000	-3.6573	-0.0015	-1.0773	-24.1667	34.9330	-34.7794	-37.9282
3.4	25,119	10.3920	-72.4058	-37.6612	-89.2500	2.7390	43.1521	-0.0314	-4.8713	-104.1529	-89.9996	45.5473	89.6975	-12.4713	-76.2361	-0.4944	-19.1479	2.9582	44.6540	-2.9480	-44.7205	0.0000	-4.6043	-0.0024	-1.3562	-23.7555	31.1478	-36.2268	-45.0882
3.5	31,623	12.2430	-75.8620	-39.6610	-89.4042	3.7893	49.7256	-0.0497	-6.1240	-106.1529	-89.9997	47.5473	89.7597	-14.3796	-78.9892	-0.7594	-23.6112	4.0604	51.2014	-4.0479	-51.3044	0.0000	-5.7964	-0.0039	-1.7071	-23.1363	26.8775	-37.5160	-52.1117
3.6	39,811	14.1464	-78.6856	-41.6608	-89.5268	5.0619	56.0583	-0.0785	-7.6926	-108.1529	-89.9998	49.5473	89.8091	-16.3208	-81.2141	-1.1489	-28.8242	5.3806	57.4367	-5.3660	-57.5885	0.0000	-7.2973	-0.0061	-2.1488	-22.3788	21.5407	-38.6995	-59.6734
3.7	50,119	16.0842	-80.9695	-43.6607	-89.6241	6.5311	61.8708	-0.1238	-9.6508	-110.1529	-89.9998	51.5473	89.8484	-18.2832	-83.0009	-1.7025	-34.7139	6.8896	63.1023	-6.8732	-63.3163	0.0000	-9.1867	-0.0097	-2.7044	-21.5724	14.6560	-39.8556	-68.3449
3.8	63,096	18.0446	-82.8049	-45.6606	-89.7014	8.1594	66.9914	-0.1946	-12.0834	-112.1529	-89.9999	53.5472	89.8796	-20.2593	-84.4302	-2.4568	-41.0941	8.5485	68.0533	-8.5308	-68.3447	0.0000	-11.5654	-0.0153	-3.4032	-20.8132	5.9273	-41.0725	-78.5029
3.9	79,433	20.0193	-84.2736	-47.6606	-89.7628	9.9073	71.3601	-0.3045	-15.0834	-114.1529	-89.9999	55.5472	89.9043	-22.2442	-85.5706	-3.4353	-47.6744	10.3187	72.2517	-10.3001	-72.6385	0.0000	-14.5600	-0.0243	-4.2814	-20.1868	-4.7580	-42.4310	-90.3286
4	100,000	22.0034	-85.4458	-49.6606	-89.8116	11.7404	75.0006	-0.4732	-18.7417	-116.1529	-89.9999	57.5472	89.9240	-24.2347	-86.4790	-4.6401	-54.1168	12.1671	75.7353	-12.1480	-76.2397	0.0000	-18.3299	-0.0384	-5.3841	-19.7567	-17.4096	-43.9914	-103.8886
4.1	125,893	23.9932	-86.3797	-51.6605	-89.8503	13.6317	77.9850	-0.7278	-23.1294	-118.1529	-89.9999	59.5472	89.9396	-26.2286	-87.2019	-6.0513	-60.1165	14.0687	78.5826	-14.0494	-79.2322	0.0000	-23.0760	-0.0607	-6.7666	-19.5635	-32.0434	-45.7921	-119.2453
4.2	158,489	25.9868	-87.1228	-53.6605	-89.8811	15.5617	80.4045	-1.1031	-28.2688	-120.1529	-89.9999	61.5472	89.9521	-28.2248	-87.7767	-7.6340	-65.4655	16.0054	80.8865	-15.9862	-81.7163	0.0000	-29.0510	-0.0958	-8.4956	-19.6330	-48.7580	-47.8578	-136.5347
4.3	199,526	27.9828	-87.7139	-55.6605	-89.9056	17.5169	82.3517	-1.6385	-34.0971	-122.1529	-90.0000	63.5472	89.9619	-30.2224	-88.2337	-9.3484	-70.0706	17.9650	82.7384	-17.9462	-83.7927	0.0000	-36.5730	-0.1509	-10.6500	-19.9871	-67.7509	-50.2095	-155.9846
4.4	251,189	29.9802	-88.1837	-57.6605	-89.9250	19.4885	83.9114	-2.3713	-40.4397	-124.1529	-90.0000	65.5472	89.9697	-32.2208	-88.5968	-11.1581	-73.9334	19.9393	84.2205	-19.9212	-85.5556	0.0000	-46.0427	-0.2368	-13.3190	-20.6473	-89.2975	-52.8682	-177.8943
4.5	316,228	31.9786	-88.5571	-59.6605	-89.9404	21.4704	85.1569	-3.3268	-47.0151	-126.1529	-90.0000	67.5472	89.9760	-34.2199	-88.8853	-13.0336	-77.1142	21.9231	85.4034	-21.9063	-87.0904	0.0000	-57.9644	-0.3696	-16.5960	-21.6321	-113.7413	-55.8519	-202.6266
4.6	398,107	33.9776	-88.8538	-61.6605	-89.9527	23.4590	86.1496	-4.5094	-53.4863	-128.1529	-90.0000	69.5472	89.9809	-36.2193	-89.1145	-14.9531	-79.7007	23.9128	86.3459	-23.8982	-88.4744	0.0000	-72.9728	-0.5720	-20.5665	-22.9513	-141.5306	-59.1706	-230.6451
4.7	501,187	35.9770	-89.0895	-63.6605	-89.9624	25.4517	86.9398	-5.9013	-59.5416	-130.1529	-90.0000	71.5472	89.9848	-38.2189	-89.2966	-16.9016	-81.7865	25.9062	87.0960	-25.8951	-89.7789	0.0000	-90.0000	-0.8747	-25.2841	-24.6058	-171.4222	-62.8246	-260.7188
4.8	630,957	37.9766	-89.2767	-65.6605	-89.9701	27.4472	87.5684	-7.4687	-64.9619	-132.1529	-90.0000	73.5472	89.9880	-40.2187	-89.4413	-18.8688	-83.4592	27.9021	87.6925	-27.8966	-91.0718	0.0000	-90.0000	-1.3150	-30.7384	-26.5911	-184.2293	-66.8097	-273.6706
4.9	794,328	39.9763	-89.4255	-67.6605	-89.9763	29.4443	88.0681	-9.1717	-69.6429	-134.1529	-90.0000	75.5472	89.9904	-42.2185	-89.5562	-20.8479	-84.7962	29.8995	88.1668	-29.9028	-92.4207	0.0000	-90.0000	-1.9325	-36.8199	-28.9027	-196.8561	-71.1212	-286.4123
5	1,000,000	41.9762	-89.5436	-69.6605	-89.9812	31.4424	88.4652	-10.9732	-73.5781	-136.1529	-90.0000	77.5472	89.9924	-44.2184	-89.6475	-22.8347	-85.8623	31.8979	88.5436	-31.9152	-93.8953	0.0000	-90.0000	-2.7606	-43.3038	-31.5352	-209.1630	-75.7536	-298.8105

## LegalDisclaimer
THIS PROGRAM IS PROVIDED "AS IS". TI MAKES NO WARRANTIES OR REPRESENTATIONS, EITHER EXPRESS, IMPLIED OR STATUTORY, INCLUDING ANY IMPLIED WARRANTIES OF MERCHANTABILITY, FITNESS FOR A PARTICULAR PURPOSE, LACK OF VIRUSES, ACCURACY OR COMPLETENESS OF RESPONSES, RESULTS AND LACK OF NEGLIGENCE. TI DISCLAIMS ANY WARRANTY OF TITLE, QUIET ENJOYMENT, QUIET POSSESSION, AND NON-INFRINGEMENT OF ANY THIRD PARTY INTELLECTUAL PROPERTY RIGHTS WITH REGARD TO THE PROGRAM OR YOUR USE OF THE PROGRAM.

IN NO EVENT SHALL TI BE LIABLE FOR ANY SPECIAL, INCIDENTAL, CONSEQUENTIAL OR INDIRECT DAMAGES, HOWEVER CAUSED, ON ANY THEORY OF LIABILITY AND WHETHER OR NOT TI HAS BEEN ADVISED OF THE POSSIBILITY OF SUCH DAMAGES, ARISING IN ANY WAY OUT OF THIS AGREEMENT, THE PROGRAM, OR YOUR USE OF THE PROGRAM. EXCLUDED DAMAGES INCLUDE, BUT ARE NOT LIMITED TO, COST OF REMOVAL OR REINSTALLATION, COMPUTER TIME, LABOR COSTS, LOSS OF GOODWILL, LOSS OF PROFITS, LOSS OF SAVINGS, OR LOSS OF USE OR INTERRUPTION OF BUSINESS. IN NO EVENT WILL TI'S AGGREGATE LIABILITY UNDER THIS AGREEMENT OR ARISING OUT OF YOUR USE OF THE PROGRAM EXCEED FIVE HUNDRED DOLLARS (U.S.$500).

Unless otherwise stated, the Program written and copyrighted by Texas Instruments is distributed as "freeware". You may, only under TI's copyright in the Program, use and modify the Program without any charge or restriction. You may distribute to third parties, provided that you transfer a copy of this license to the third party and the third party agrees to these terms by its first use of the Program. You must reproduce the copyright notice and any other legend of ownership on each copy or partial copy, of the Program.

You acknowledge and agree that the Program contains copyrighted material, trade secrets and other TI proprietary information and is protected by copyright laws, international copyright treaties, and trade secret laws, as well as other intellectual property laws. To protect TI's rights in the Program, you agree not to decompile, reverse engineer, disassemble or otherwise translate any object code versions of the Program to a human-readable form. You agree that in no event will you alter, remove or destroy any copyright notice included in the Program. TI reserves all rights not specifically granted under this license. Except as specifically provided herein, nothing in this agreement shall be construed as conferring by implication, estoppel, or otherwise, upon you, any license or other right under any TI patents, copyrights or trade secrets.

TI Information - Selective Disclosure. You may not use the Program in non-TI devices.